## Data Entry
Nitrogen $ Rate of Return Calculator for the
Dark Brown Soil Zone
Fertilizer N data |  | Crop and Soil data |  | Definitions:
Fertilizer Type | UREA | Current N Rate (lb N/acre): |  | Fertilizer Type and %N:
Cost/tonne | 850 | CWRS Wheat | 80 | The N source is entered by the user, stating the fertilizer type and the %N.
%N | 46 | Barley | 90 | i.e. urea = 46-0-0 = 46% N
Cost/Unit of N | 0.83992 | Expected prices ($/bushel): |  | i.e. ammonium sulfate = 21-0-0-24 = 21% N
Fertilizer N | 10 | CWRS Wheat | 11.5 | i.e. anhydrous ammonia = 82-0-0 = 82%
incremement |  | Barley | 5.5
Commodity price | 0.4 |  |  | Current N Rate (lb N/ac):
increment, $ |  |  |  | The rate of N fertilizer recommended on your soil test report from a soil test lab (which may or may not be based on
Soil test N (0-24") | 40 |  |  | economics) or the common practice of the grower. This is modified by the user.
lb N/acre
Yellow Cells Can be Modified |  |  |  | Soil test N (0-24”):
Soil test nitrate-N in the 0-24” sampling depth from your soil test report. This is entered by the user.

## Wheat
Nitrogen $ Rate of Return Calculator for Wheat
Dark Brown Soil Zone
Fertilizer N data
Fertilizer Type | UREA |  |  |  |  | Expected CWRS Wheat Price
Cost/ton | 850
%N | 46 |  |  |  | 10.3 | 10.7 | 11.1 | 11.5 | 11.9 | 12.3 | 12.7 | Definitions:
Cost/Unit of N | 0.83992 |  |  | Yield | [7 empty] | Yield increase from 0 lb N:
Fertilizer N | 10 |  |  | Increase | Net Return ($/ac.)** | [6 empty] | Equals the yield increase expected with applied N fertilizer above the yield achieved
incremement |  |  | N Rate | from 0 lb. N* | CWRS Wheat:N Price Ratio | [6 empty] | from soil test N only (as inputted by user).
Commodity price | 0.4 |  | (lb./acre) | (bu./ac.) | 12.2631 | 12.7393 | 13.2155 | 13.6918 | 14.168 | 14.6442 | 15.1205 | For example, if the soil test showed 30 lbs of nitrate-N/acre, then "Yield Increase from 0 lb. N"
increment, $ |  |  | 40 | 25.4992 | 229.0449 | 239.2446 | 249.4443 | 259.644 | 269.8436 | 280.0433 | 290.243 | would indicate the yield increase achieved from additional N fertilizer applications beyond
Soil test N (0-24") | 40 |  | 50 | 27.4612 | 240.8543 | 251.8388 | 262.8233 | 273.8078 | 284.7922 | 295.7767 | 306.7612 | what would be achieved with zero N fertilizer application.
lb N/acre |  |  | 60 | 28.8232 | 246.4837 | 258.013 | 269.5423 | 281.0715 | 292.6008 | 304.1301 | 315.6594
|  |  | 70 | 29.5852 | 245.9331 | 257.7672 | 269.6013 | 281.4353 | 293.2694 | 305.1035 | 316.9376
|  | Current N Rateè | 80 | 29.7472 | 239.2025 | 251.1014 | 263.0002 | 274.8991 | 286.798 | 298.6969 | 310.5958 | CWRS Wheat : N Price Ratio:
|  |  | 90 | 29.3092 | 226.2919 | 238.0156 | 249.7392 | 261.4629 | 273.1866 | 284.9103 | 296.634 | The crop price per bushel divided by the cost of N ($/lb). This ratio represents the lbs of
|  |  | 100 | 28.2712 | 207.2013 | 218.5097 | 229.8182 | 241.1267 | 252.4352 | 263.7437 | 275.0521 | N that can be purchased with one bushel of crop. Crop price and fertilizer cost may change
|  |  | 110 | 26.6332 | 181.9307 | 192.5839 | 203.2372 | 213.8905 | 224.5438 | 235.1971 | 245.8503 | but the most economic rate of N (MERN) remains constant as long as the Crop:N Price
|  |  | 120 | 24.3952 | 150.48 | 160.2381 | 169.9962 | 179.7543 | 189.5124 | 199.2704 | 209.0285 | ratio is unchanged. As the Price ratio increases, so does the N rate.
*Calculations are based on the premise that an "ideal" fertilization program results in 30 lb N/acre residual N in 0-24" depth
|  |  | Current N rate from your soil test report or common practice | [8 empty] | Net return:
|  |  | **Net Return = (wheat price x yield increase) - (N price x N rate) | [8 empty] | The net return to N fertilizer from the yield increase achieved with that N fertilizer rate
|  |  | Net return in blue represents maximum for the CWRS Wheat:N Price Ratio range in this table and in Orange | [8 empty] | above the unfertilized yield.
|  |  | within $1.00 of maximum | [8 empty] | Net Return = (crop price x yield increase) – (N price x N rate)

## Barley
Nitrogen $ Rate of Return Calculator for Barley
Dark Brown Soil Zone
Fertilizer N data
Fertilizer Type | UREA |  |  |  |  | Expected Barley Price
Cost/ton | 850
%N | 46 |  |  |  | 4.3 | 4.7 | 5.1 | 5.5 | 5.9 | 6.3 | 6.7 | Definitions:
Cost/Unit of N | 0.83992 |  |  | Yield | [7 empty] | Yield increase from 0 lb N:
Fertilizer N | 10 |  |  | Increase | Net Return ($/ac.)** | [6 empty] | Equals the yield increase expected with applied N fertilizer above the yield achieved
incremement |  |  | N Rate | from 0 lb. N* | Barley:N Price Ratio | [6 empty] | from soil test N only (as inputted by user).
Commodity price | 0.4 |  | (lb./acre) | (bu./ac.) | 5.1195 | 5.5958 | 6.072 | 6.5482 | 7.0245 | 7.5007 | 7.9769 | For example, if the soil test showed 30 lbs of nitrate-N/acre, then "Yield Increase from 0 lb. N"
increment, $ |  |  | 50 | 36.6 | 115.384 | 130.024 | 144.664 | 159.304 | 173.944 | 188.584 | 203.224 | would indicate the yield increase achieved from additional N fertilizer applications beyond
Soil test N (0-24") | 40 |  | 60 | 39.344 | 118.7839 | 134.5215 | 150.2591 | 165.9967 | 181.7343 | 197.4719 | 213.2095 | what would be achieved with zero N fertilizer application.
lb N/acre |  |  | 70 | 41.548 | 119.8619 | 136.4811 | 153.1003 | 169.7195 | 186.3387 | 202.9579 | 219.5771
|  |  | 80 | 43.212 | 118.6179 | 135.9027 | 153.1875 | 170.4723 | 187.7571 | 205.0419 | 222.3267
|  | Current N Rateè | 90 | 44.336 | 115.0519 | 132.7863 | 150.5207 | 168.2551 | 185.9895 | 203.7239 | 221.4583 | Barley : N Price Ratio:
|  |  | 100 | 44.92 | 109.1639 | 127.1319 | 145.0999 | 163.0679 | 181.0359 | 199.0039 | 216.9719 | The crop price per bushel divided by the cost of N ($/lb). This ratio represents the lbs of
|  |  | 110 | 44.964 | 100.9539 | 118.9395 | 136.9251 | 154.9107 | 172.8963 | 190.8819 | 208.8675 | N that can be purchased with one bushel of crop. Crop price and fertilizer cost may change
|  |  | 120 | 44.468 | 90.4219 | 108.2091 | 125.9963 | 143.7835 | 161.5707 | 179.3579 | 197.1451 | but the most economic rate of N (MERN) remains constant as long as the Crop:N Price
|  |  | 130 | 43.432 | 77.5679 | 94.9407 | 112.3135 | 129.6863 | 147.0591 | 164.4319 | 181.8047 | ratio is unchanged. As the Price ratio increases, so does the N rate.
*Calculations are based on the premise that an "ideal" fertilization program results in 30 lb N/acre residual N in 0-24" depth
|  |  | Current N rate from your soil test report or common practice | [8 empty] | Net return:
|  |  | **Net Return = (barley price x yield increase) - (N price x N rate) | [8 empty] | The net return to N fertilizer from the yield increase achieved with that N fertilizer rate
|  |  | Net return in blue represents maximum for barley:N Price Ratio range in this table and in Orange | [8 empty] | above the unfertilized yield.
|  |  | within $1.00 of maximum | [8 empty] | Net Return = (crop price x yield increase) – (N price x N rate)